## Sheet1
SA_No | Submitter | Date of Approval | Description: Gas meter (GM) | Flow Rate | Description: Calculator (GC) | Description: Conversion Device Temperature (GCD-T) | Description: Conversion Device Pressure (GCD-P) | Description: Conversion Device Density (GCD-D) | Description Energy Value (GEV)
SA.GM-0001.00 | Sasol Gas | 2011-12-07 | “Dresser Roots Model 5M175” mechanical | qmax: 141,5 m3/h qmin: 0,658 m3/h | - | - | - | - | -
SA.GM-0001.01 | Sasol Gas | 2011-12-07 | “Dresser Roots Model 23M175” mechanical | qmax: 650 m3/h qmin: 10,83 m3/h
SA.GM-0001.02 | Sasol Gas | 2011-12-07 | “Dresser Roots Model 15C175” mechanical | qmax: 42,5 m3/h qmin: 0,54 m3/h
SA.GM-0001.03 | Sasol Gas | 2011-12-07 | “Dresser Roots Model 3M175” mechanical | qmax: 85 m3/h qmin: 0,61 m3/h
SA.GM-0001.04 | Sasol Gas | 2011-12-07 | “Dresser Roots Model 7M175” mechanical | qmax: 200 m3/h qmin: 1,74 m3/h
SA.GM-0001.05 | Sasol Gas | 2011-12-07 | “Dresser Roots Model 16M175” mechanical | qmax: 450 m3/h qmin: 2,02 m3/h
SA.GM-0001.06 | Sasol Gas | 2011-12-07 | “Dresser Roots Model 56M175” mechanical | qmax: 1575 m3/h qmin: 14,45 m3/h